Beam Direction
Top of box
Red lines mark diffuser groupings
Board A
PADE 112*
Board D
PADE 115
top
Map to top board
1 2
4 3
2 1
3 4
Shashlik
Fiber numbering, clockwise from top left
(front view)
1 2
4 3
1 2
4 3
bottom
Do not connect these two fiber in front side. Channels reserved for calibration laser
Board B
PADE 113
Board C
PADE 116
Bottom of box
Side facing SIPMs
Side facing SIPMs

---
Beam Direction
Top of box
1
2
1
10
5
5
10
2
4
3
11
6
6
11
3
4
Module numbering
Module 1 is on top side
and facing SIPMs
Map to top board
1 2
4 3
2 1
3 4
Fiber numbering, CCW from top right
(rear view)
Shashlik
Map to bottom board
1 2
4 3
1 2
4 3
9
8
12
7
7
12
8
9
16
15
13
14
14
13
15
16
Bottom of box
Side facing SIPMs
Side facing SIPMs

---
PADE BOARD VIEW
Tower numbering
1
2
3
4
Rear view
Front view
1
2
1
10
5
5
10
2
Diffuser block #
4
3
11
6
6
11
3
4
9
8
12
7
7
12
8
9
16
15
13
14
14
13
15
16
5
6
7
8
Fiber number
Fiber 1 on top side of mounted diffuser
1
2
3
4

---
Note: subtract 1 from listed PADE channel numbers!
Mapping table (Front View)
N/C fibers reserved for laser

---
Note: subtract 1 from listed PADE channel numbers!
Mapping table (Rear View)
N/C fibers reserved for laser